## InitialSetupGeometricStiffness
Parameters [SI]		Intervals
		1	2	3
Lengths	ly	55	45	35
	lz	35	30	25
Areas	A	1925	1350	875
	As	1604	1125	729
Inertias	Iy	196510	101250	45573
	Iz	485260	227813	89323
	J	681771	329063	134896
		681770.833333334	329062.5	134895.833333333

## PossibleSetupForSTwo
	2 elem equiv beam
ly	55	40
lz	45	30
lx	86.4	93.6
rho	160	160
a	2475	1200	total mass
m	34214400	17971200	52185600
Iy	417656.25	90000
Iz	623906.25	160000
a_sy	2062.5	1000
a_sz	2062.5	1000
It	1041562.5	250000
	450000

## ComparisonInitialSOneSTwo
	Submode	Eigenfrequency [Hz]	EffModalMass [kg] or [kg*m^2]	RelPart = EffModalMass/TotalMass					Comments
Type:		Continuous (Cont0)			Intervals (Int0)			Intervals and outrigger (IntOut0)
		Initial/Full (60 elements)	Initial/Full (60 elements)					Total mass perhaps not the best target, but maybe eff modal mass in first mode / Int and IntOut seem to have very similar characteristics
		38880133.35		total mass	38880133.377		total mass	38880133.377		total mass
sway z	1	0.2	24066207.728	0.624	0.2	19191259.363	0.499	0.2	19191259.363	0.499
	2	1.13	8177371.403	0.212	0.854	8775443.974	0.228	0.854	8775443.974	0.228
	3	2.794	2997337.636	0.078	2.023	3997768.256	0.104	2.023	3997768.256	0.104
sway y	1	0.23	24148065.674	0.626	0.23	18993733.616	0.494	0.23	18993733.616	0.494
	2	1.26	8435333.379	0.219	0.938	8876690.6	0.231	0.938	8876690.6	0.231
	3	3.037	3079505.397	0.08	2.163	4198941.756	0.109	2.163	4198941.756	0.109
torsion	1	0.4	7680863657.171	0.817	0.4	6853897270.452	0.645	0.4	6853897270.452	0.645
	2	1.2	852649431.537	0.091	0.824	2054543612.564	0.193	0.824	2054543612.564	0.193
	3	2.001	306392524.654	0.033	1.251	729649465.311	0.069	1.251	729649465.311	0.069
		Initial 1 element					For Cont eff modal mass in first mode seems to be underestimated / Check what is the physical meaning of sway mode 2 with 1 element
		38880130.177		total mass	38880130.177		total mass	38880130.177		total mass
sway z	1	0.2	19440065.088	1	0.2	19440065.088	1	0.2	19440065.088	1
	2	1.827	19440065.088	1	1.827	19440065.088	1	1.827	19440065.088	1
sway y	1	0.23	19440065.088	1	0.23	19440065.088	1	0.23	19440065.088	1
	2	2.05	19440065.088	1	2.05	19440065.088	1	2.05	19440065.088	1
torsion	1	0.4	4738515865.283	1	0.4	6885023052.121	1	0.4	6885023052.121	1
		Improved 1 element – sone					Manually adjusted target total mass such that the eff modal mass in mode 1 is close / Has 120.0 length, the kinematics for 180.0 are extrapolated
		48599912.879		total mass	38879913.023		total mass	38879913.023		total mass
sway z	1	0.2	24299956.44	1	0.2	19439956.512	1	0.2	19439956.512	1
	2	1.849	24299956.44	1	1.872	19439956.512	1	1.872	19439956.512	1
sway y	1	0.23	24299956.44	1	0.23	19439956.512	1	0.23	19439956.512	1
	2	2.08	24299956.44	1	2.113	19439956.512	1	2.113	19439956.512	1
torsion	1	0.4	5923114382.146	1	0.414		1	0.414		1
		Initial 2 element					Eff modal mass seems to be underestimated / Check what is the physical meaning of mode 3 with 2 elements and why the rel part for this mode is again (unexpectedly) very high
		38880130.177		total mass	38880134.977		total mass	38880134.977		total mass
sway z	1	0.2	22456624.656	0.77	0.2	17276498.028	0.677	0.2	17276498.028	0.677
	2	1.152	1245333.935	0.043	0.762	2194052.974	0.086	0.762	2194052.974	0.086
	3	3.836	15281184.98	0.524	2.7	7240210.986	0.284	2.7	7240210.986	0.284
sway y	1	0.23	22523130.877	0.772	0.23	16670482.058	0.653	0.23	16670482.058	0.653
	2	1.288	1344358.545	0.046	0.828	2344426.891	0.092	0.828	2344426.891	0.092
	3	4.272	15777398.732	0.541	2.985	8385099.689	0.329	2.985	8385099.689	0.329
torsion	1	0.4	6904523600.064	0.971	0.423	6955471184.817	0.831	0.423	6955471184.817	0.831
	2	1.397	203250197.861	0.029	0.802	730400953.705	0.087	0.802	730400953.705	0.087
		Improved 2 element – stwo					Manually adjusted target total mass such that the eff modal mass in mode 1 is close / Has slightly altering lengths for the 2 elements (unequal) / Has altering areas such that mass is even more unequal for the 2 elements
		42767869.766		total mass	44712133.047		total mass	44712133.047		total mass
sway z	1	0.2	24366742.754	0.75	0.2	19060177.018	0.641	0.2	19060177.018	0.641
	2	1.14	1284264.888	0.04	0.762	2537248.963	0.085	0.762	2537248.963	0.085
	3	3.749	20500005.376	0.631	2.684	11734839.901	0.395	2.684	11734839.901	0.395
sway y	1	0.23	24451349.7	0.752	0.23	18318330.319	0.616	0.23	18318330.319	0.616
	2	1.273	1408985.534	0.043	0.832	2724016.607	0.092	0.832	2724016.607	0.092
	3	4.157	21073141.758	0.648	2.964	12967445.775	0.436	2.964	12967445.775	0.436
torsion	1	0.4	10974717916.741	0.966	0.4	7683745799.465	0.791	0.4	7683745799.465	0.791
	2	1.371	234192193.49	0.03	0.756	1051747963.686	0.108	0.756	1051747963.686	0.108